## Sheet1
EDE-YJ20-1 After-sales Spare parts list
Product Model | Part Positional Number | Part Number | Description - Chinese | Spare parts Description - English | Bom Q'ty | Spare Parts Attributes
EDE-YJ20-1 | 1 | 395000155 | 压板螺栓M6*14-35CRMO内六角*发黑*12.9级 | Pressure plate bolt M6 * 14-35CRMO internal hexagonal * blackened * 12.9 grade | 1 | 0%
EDE-YJ20-1 | 2 | 395000139 | 外压板SMF5040内径12,外径28 | External pressure plate SMF5040, inner diameter 12, outer diameter 28 | 1 | 0%
EDE-YJ20-1 | 3 | 340009742 | 150mm锯片_150*1.6*24T合金锯片/deli丝印 | 150mm saw blade_150 * 1.6 * 24T alloy saw blade/deli silk screen printing | 1 | 2%
EDE-YJ20-1 | 4 | 395000138 | 内压板SMF5040凸台Φ20,外径28 | Inner pressure plate SMF5040 protrusion with a diameter of 20 and an outer diameter of 28 | 1 | 0%
EDE-YJ20-1 | 5 | 395000156 | 轴用挡圈28-65MN发黑 | Shaft retaining ring 28-65MN blackened | 1 | 0%
EDE-YJ20-1 | 6 | 395000107 | DE-YJ20-1D5动护罩PC-GF10_150*105*54 | DE-YJ20-1D5 moving cover PC-GF10_150 * 105 * 54 | 1 | 0%
EDE-YJ20-1 | 7 | 395000141 | 拉簧65MN中径5.4,双挂钩 | Pull spring 65MN with a pitch diameter of 5.4 and double hooks | 1 | 0%
EDE-YJ20-1 | 8 | 395000149 | 螺钉M4*12铁GB/T818-H型槽,发黑,F型十字槽,8.8级强度,带耐落胶 | Screw M4 * 12 iron GB/T818-H groove, blackened, F-shaped cross groove, grade 8.8 strength, with anti drop adhesive | 1 | 0%
EDE-YJ20-1 | 9 | 395000116 | DE-YJ20-1D5减速箱盖ADC12压铸铝镁合金 | DE-YJ20-1D5 gearbox cover ADC12 die cast aluminum magnesium alloy | 1 | 1%
EDE-YJ20-1 | 10 | 395000122 | O型圈NBR-0.8*30 | O-ring NBR-0.8 * 30 | 1 | 0%
EDE-YJ20-1 | 11 | 395000121 | DE-YJ20-1D5输出轴40Crφ18*48.5 | DE-YJ20-1D5 output shaft 40Cr ^ 18 * 48.5 | 1 | 1%
EDE-YJ20-1 | 12 | 395000117 | 609-2RS轴承GB/T276-1994橡胶密封圈/新大地609-2RS | 609-2RS bearing GB/T276-1994 rubber sealing ring/New Dadi 609-2RS | 1 | 1%
EDE-YJ20-1 | 13 | 395000119 | 大齿轮40CR-27齿 | Big gear 40CR-27 teeth | 1 | 1%
EDE-YJ20-1 | 14 | 395000120 | DE-YJ20-1D5轴套SMF5040φ14*13粉末冶金,本色 | DE-YJ20-1D5 shaft sleeve SMF5040 diameter 14 * 13 powder metallurgy, natural color | 1 | 0%
EDE-YJ20-1 | 15 | 395000118 | DE-YJ20-1D5轴承压套ADC12-M26*7压铸铝镁合,外螺纹 | DE-YJ20-1D5 bearing sleeve ADC12-M26 * 7 die cast aluminum magnesium alloy, external thread | 1 | 0%
EDE-YJ20-1 | 16 | 395000148 | 自攻螺钉ST4.8*20铁GB/T845-H型槽,发黑,F型十字槽盘头自攻螺钉 | Self tapping screw ST4.8 * 20 iron GB/T845-H groove, blackened, F-shaped cross groove pan head self tapping screw | 1 | 0%
EDE-YJ20-1 | 17 | 395000111 | DE-YJ20-1D5缓冲挡圈NBRφ15*10.5*φ5 | DE-YJ20-1D5 buffer retaining ring NBR, diameter 15 * 10.5 * diameter 5 | 1 | 0%
EDE-YJ20-1 | 18 | 340010070 | PEDE-YJ20-1D4_定护罩（金属灰） | PEDE-YJ20-1D4_Fixed Shield (Metal Gray) | 1 | 0%
EDE-YJ20-1 | 19 | 395000165 | DE-YJ20-1D5_LED灯组件含灯罩 | DE-YJ20-1D5-LED lamp assembly with lampshade | 1 | 0%
EDE-YJ20-1 | 20 | 395000104 | DE-YJ20-1D5导风盖ABS-70*62*22 | DE-YJ20-1D5 air guide cover ABS-70 * 62 * 22 | 1 | 0%
EDE-YJ20-1 | 21 | 395000146 | 自攻螺钉ST2.9*10铁GB/T845-H型槽,发黑,F型十字槽盘头自攻螺钉 | Self tapping screw ST2.9 * 10 iron GB/T845-H groove, blackened, F-shaped cross groove pan head self tapping screw | 1 | 0%
EDE-YJ20-1 | 22 | 395000115 | 橡胶钉QΦ4*6 | Rubber nail Q Φ 4 * 6 | 1 | 0%
EDE-YJ20-1 | 23 | 395000114 | O型圈NBRΦ22*2 | O-ring NBR diameter 22 * 2 | 1 | 0%
EDE-YJ20-1 | 25 | 395000113 | 696ZZ轴承铁GB/T276-1994防尘铁盖/新大地696ZZ | 696ZZ bearing iron GB/T276-1994 dustproof iron cover/New Earth 696ZZ | 1 | 1%
EDE-YJ20-1 | 26 | 395000135 | 6900LH轴承GB/T276-1994橡胶密封圈(接触式) | 6900LH bearing GB/T276-1994 Rubber sealing ring (contact type) | 1 | 1%
EDE-YJ20-1 | 27 | 210000008 | DE-YJ20-1D5转子Φ25*L25 | DE-YJ20-1D5 rotor with a diameter of 25 * L25 | 1 | 2%
EDE-YJ20-1 | 28 | 395000134 | 606-2RZ轴承GB/T276-1994橡胶密封圈(非接触式) | 606-2RZ bearing GB/T276-1994 Rubber sealing ring (non-contact) | 1 | 1%
EDE-YJ20-1 | 29 | 395000142 | 压簧0.8*7*25-65MN | Pressure spring 0.8 * 7 * 25-65MN | 1 | 0%
EDE-YJ20-1 | 30 | 395000136 | DE-YJ20-1D5_轴锁_Q235A | DE-YJ20-1D5_Axis Lock_Q235A | 1 | 0%
EDE-YJ20-1 | 31 | 395000137 | DE-YJ20-1D5轴锁钮帽NBR-20*14*5.5 | DE-YJ20-1D5 axis lock button cap NBR-20 * 14 * 5.5 | 1 | 0%
EDE-YJ20-1 | 32 | 395000105 | DE-YJ20-1D5挡风板PA6-GF30φ60*15.5 | DE-YJ20-1D5 wind deflector PA6-GF30 with a diameter of 60 * 15.5 | 1 | 0%
EDE-YJ20-1 | 33 | 210000007 | DE-YJ20-1D5定子35W300Φ48*L25 | DE-YJ20-1D5 stator 35W300 with a diameter of 48 * L25 | 1 | 2%
EDE-YJ20-1 | 34 | 395000140 | DE-YJ20-1D5预紧圈NBR/Q235外径16.8,内径9 | DE-YJ20-1D5 pre tightening ring NBR/Q235, outer diameter 16.8, inner diameter 9 | 1 | 0%
EDE-YJ20-1 | 35 | 395000103 | DE-YJ20-1D5电机筒PA6-GF30φ66*70 | DE-YJ20-1D5 motor barrel PA6-GF30 with a diameter of 66 * 70 | 1 | 0%
EDE-YJ20-1 | 36 | 395000147 | 自攻螺钉ST4.2*35铁GB/T845-H型槽,发黑,F型十字槽盘头自攻螺钉 | Self tapping screw ST4.2 * 35 iron GB/T845-H groove, blackened, F-shaped cross groove pan head self tapping screw | 1 | 0%
EDE-YJ20-1 | 37 | 395000159 | DE-YJ20-1D5内六角扳手45-5*46.5*80六角钢,发黑 | DE-YJ20-1D5 hex wrench 45-5 * 46.5 * 80 hex steel, blackened | 1 | 0%
EDE-YJ20-1 | 38 | 395000151 | 螺栓M4铁发黑 | Bolt M4 iron turns black | 1 | 0%
EDE-YJ20-1 | 39 | 395000152 | 非金属嵌件六角螺母M4铁GB/T889.1发黑 | Non metallic embedded hexagonal nuts M4 iron GB/T | 1 | 0%
EDE-YJ20-1 | 40 | 395000110 | 旋钮PA6-GF30/H62_M6*19 | Pressure plate bolt M6 * 14-35CRMO internal hexagonal * blackened * 12.9 grade | 1 | 0%
EDE-YJ20-1 | 41 | 395000158 | 波形垫圈6铁GB/T955发黑 | Wave washer 6 iron GB/T955 blackened | 1 | 0%
EDE-YJ20-1 | 42 | 395000157 | 大垫圈6铁GB/T96.2发黑 | Large washer 6 iron GB/T96.2 blackened | 1 | 0%
EDE-YJ20-1 | 43 | 395000150 | 半圆头方颈螺栓M6*16铁GB/T12镀白锌 | Half round head square neck bolt M6 * 16 iron GB/T12 coated with white zinc | 1 | 0%
EDE-YJ20-1 | 44 | 395000153 | 螺钉M4*12铁GB/T818-H型槽,发黑,F型十字槽 | Screw M4 * 12 iron GB/T818-H-shaped groove, blackened, F-shaped cross groove | 1 | 0%
EDE-YJ20-1 | 45 | 395000154 | 六角薄螺母M4铁GB/T6172.1发黑 | Hexagonal thin nut M4 iron GB/T6172.1 blackened | 1 | 0%
EDE-YJ20-1 | 46 | 395000123 | DE-YJ20-1D5底板组件Q235-L233.5*W110底板组件/喷粉黑 | DE-YJ20-1D5 bottom plate assembly Q235-L233.5 * W110 bottom plate assembly/powder black spray | 1 | 0%
EDE-YJ20-1 | 47 | 395000101 | DE-YJ20-1D5左机壳PA6-GF30/TPE黑色+软胶 | left casing PA6-GF30/TPE black+soft glue | 1 | 0%
EDE-YJ20-1 | 49 | 395000026 | DE-JM20-1D4开关MAF-RA2A12250F-01 | switch MAF-RA2A12250F-01 | 1 | 1%
EDE-YJ20-1 | 50 | 395000108 | DE-YJ20-1D5开关锁钮PA6-GF30φ9.5*28 | DE-YJ20-1D5 switch lock knob PA6-GF30 with a diameter of 9.5 * 28 | 1 | 0%
EDE-YJ20-1 | 51 | 395000143 | 压簧0.5*4.5*22-65MN | Pressure spring 0.5 * 4.5 * 22-65MN | 1 | 0%
EDE-YJ20-1 | 52 | 395000144 | 压簧0.7*6*26.5-65MN | Pressure spring 0.7 * 6 * 26.5-65MN | 1 | 0%
EDE-YJ20-1 | 53 | 395000109 | DE-YJ20-1D5开关扳机PA6-GF30_53*31*6.5 | switch trigger PA6-GF30_53 * 31 * 6.5 | 1 | 0%
EDE-YJ20-1 | 54 | 395000164 | DE-YJ20-1D5电极座 | electrode holder | 1 | 2%
EDE-YJ20-1 | 55 | 395000102 | DE-YJ20-1D5右机壳PA6-GF30/TPE黑色+软胶+螺丝 | DE-YJ20-1D5 right casing PA6-GF30/TPE black+soft rubber+screw | 1 | 0%
EDE-YJ20-1 | 56 | 395000145 | 自攻螺钉ST3.5*20铁GB/T845-H型槽,发黑,F型十字槽盘头自攻螺钉 | Self tapping screw ST3.5 * 20 iron GB/T845-H groove, blackened, F-shaped cross groove pan head self tapping screw | 1 | 0%
EDE-YJ20-1 | 22~25 | 240001845 | PDE-YJ20-1D5_减速箱组件_ | Gearbox Assembly_ | 1 | 1%
EDE-YJ20-1 | 9~15 | 240001843 | PDE-YJ20-1D5_减速箱盖组件 | Gearbox Cover Assembly | 1 | 1%
EDE-YJ20-1 | 26~28 | 240001844 | PDE-YJ20-1D5_转子组件_ | Rotor Assembly | 1 | 2%
EDE-YJ20-1 | 48、49、54 | 210000012 | DE-YJ20-1D5控制板组件含调速板(委外) | control board component including speed control board | 1 | 2%
EDE-YJ20-1 | 包材 | 340009788 | EDE-YJ20-1D4布包410*235*200mm（大）红无纺布 | cloth bag | 1 | 0%
EDE-YJ20-1 | 包材 | 340019220 | EDE-YJ20-1产品标贴8丝合成纸+覆膜+强胶 | product label | 1 | 0%
EDE-YJ20-1 | 包材 | 340019223 | EDE-YJ20-1彩盒417x171x147mmEB瓦-300G灰底白板纸 | color box | 1 | 0%
EDE-YJ20-1 | 包材 | 340019222 | EDE-YJ20-1说明书双胶纸70g | manual | 1 | 0%
EDE-YJ20-1 | 包材 | 340019221 | EDE-YJ20-1外箱534x430x310mmBC瓦牛皮纸 | outer box | 1 | 0%